## Sheet1
Qty | Item | Cost Ea | Ext Cost
1 | PCB | 0.9 | 0.9
1 | PCB-Cover | 0.9 | 0.9
8 | Header Pins, straight, from KM inventory | 0 | 0
1 | CR2032 Coin Cell Holder, Keystone 3035 footprint | 0.23 | 0.23
1 | CR2032 Battery | 0.5 | 0.5
4 | 2N3904, TO-92 | 0.05 | 0.2
11 | LEDs, 3mm | 0.06 | 0.66
11 | Resistors, LED Current, 12.7mm lead pitch | 0.01 | 0.11
2 | Resistors, Oscillator Freq 1, 12.7mm lead pitch | 0.02 | 0.04
2 | Resistors, Oscillator Freq 2, 12.7mm lead pitch | 0.02 | 0.04
2 | Resistors, Base, 12.7mm lead pitch | 0.02 | 0.04
2 | Capacitors, Timing, 5.0mm lead pitch | 0.05 | 0.1
1 | Capacitor, Supply Bypass, 5.0mm lead pitch | 0.05 | 0.05
1 | Badge magnet | 0.35 | 0.35
| Total |  | 4.12